## RemoteLabs_supervisor_PCB
Ref | Qnty | Value | Cmp name | Footprint | Description | Vendor Option A | Delivery Expected | Price Per unit | Vendor B | Delivery Expected |  | Price Per unit | Total cost | Notes | Quantity Boards
80
A1, A2, | 2 | Arduino_Nano_33_IoT | Arduino_Nano_33_IoT | Module:Arduino_Nano | Arduino Nano v2.x | [7 empty] | 0
0
A3, | 1 | Infineon Motor Shield Uno | Infineon Motor Shield Uno | Module:Arduino_UNO_R3 | Arduino UNO Microcontroller Module, release 3 | [7 empty] | 0
0
A4, | 1 | DRV8825 High Current Stepper Motor Driver Module | DRV8825 High Current Stepper Motor Driver Module | Module:Arduino_UNO_R3 | DRV8825 High Current Stepper Motor Driver Module | https://www.az-delivery.de/en/products/drv8825-schrittmotor-treiber-modul-mit-kuhlkorper?variant=37100118866 | IN STOCK | 7 |  |  |  |  | 7
0
C1, C2, C6, C10, C16, C20, C36, C37, | 8 | 10u | 22u | Capacitor_SMD:CP_Elec_6.3x5.9 | Polarized capacitor | https://uk.farnell.com/kemet/exv106m025a9baa/cap-10-f-25v-radial-smd/dp/2069174?st=10uf | IN STOCK | 0.36 |  |  |  |  | 2.88
C1A1, C2A1, | 2 | 100p | cap_film_0805 | Capacitor_SMD:C_0805_2012Metric_Pad1.18x1.45mm_HandSolder | Unpolarized capacitor | https://uk.farnell.com/avx/08055a101jat2a/cap-100pf-50v-5-c0g-np0-0805/dp/2280669?st=100p%200805 | IN STOCK | 0.05 |  |  |  |  | 0.1
C1B1, C2B1, | 2 | 100n | cap_film_0805 | Capacitor_SMD:C_0805_2012Metric_Pad1.18x1.45mm_HandSolder | Unpolarized capacitor | https://uk.farnell.com/avx/08055c104kat4a/cap-0-1-f-50v-10-x7r-0805/dp/2332787?st=100n%200805 | IN STOCK | 0.09 |  |  |  |  | 0.18
C3, C13, | 2 | 4n7 | cap_film_0805 | Capacitor_SMD:C_0805_2012Metric_Pad1.18x1.45mm_HandSolder | Unpolarized capacitor | [7 empty] | 0
C4, C5, C14, C15, | 4 | 9pF | cap_film_0805_mini | Capacitor_SMD:C_0805_2012Metric_Pad1.18x1.45mm_HandSolder | Unpolarized capacitor | [7 empty] | 0
C7, C17, | 2 | 1u | cap_film_0805 | Capacitor_SMD:C_0805_2012Metric_Pad1.18x1.45mm_HandSolder | LOW ESR Unpolarized capacitor | [7 empty] | 0
C8, C9, C11, C12, C18, C19, C21, C22, C24, C25, C26, C27, C28, C29, C30, C31, C32, C33, C34, C35, C38, C39, C40, C41, C42, C43, | 26 | 100n | cap_film_0805 | Capacitor_SMD:C_0805_2012Metric_Pad1.18x1.45mm_HandSolder | Unpolarized capacitor | [7 empty] | 0
C23, | 1 | 100u | 100u | Capacitor_SMD:CP_Elec_10x10 | Polarized capacitor | [7 empty] | 0
0
D1, | 1 | BZV55B9V1 | BZV55B9V1 | Diode_SMD:D_MiniMELF | 9.1V, 500mW, 2%, Zener diode, MiniMELF | [7 empty] | 0
D3, D4, | 2 | PRTR5V0U2X | PRTR5V0U2X_smaller | Package_TO_SOT_SMD:SOT-143 | Ultra low capacitance double rail-to-rail ESD protection diode, SOT-143 | [7 empty] | 0
0
F1, | 1 | 20A | Fuse | Fuse:Fuseholder_Cylinder-5x20mm_Stelvio-Kontek_PTF78_Horizontal_Open | Fuse | [7 empty] | 0
F2, | 1 | 2A | Fuse | Fuse:Fuseholder_Cylinder-5x20mm_Stelvio-Kontek_PTF78_Horizontal_Open | Fuse | [7 empty] | 0
Generic Pin Headers | [12 empty] | 0
J1, J26, | 2 | prog headers | Conn_01x05_Male | Connector_PinHeader_2.54mm:PinHeader_1x05_P2.54mm_Vertical | Generic connector, single row, 01x05, script generated (kicad-library-utils/schlib/autogen/connector/) | [7 empty] | 0
J8, J12, J10, J14, | 4 | MCU_Header | Conn_01x08_Male | Connector_PinHeader_2.54mm:PinHeader_1x08_P2.54mm_Vertical | Generic connector, single row, 01x08, script generated (kicad-library-utils/schlib/autogen/connector/) | [7 empty] | 0
J11, J15, | 2 | SPI header | Conn_01x03_Male | Connector_PinHeader_2.54mm:PinHeader_1x03_P2.54mm_Vertical | Generic connector, single row, 01x03, script generated (kicad-library-utils/schlib/autogen/connector/) | [7 empty] | 0
J9, | 1 | Spare Student GPIOs | Conn_01x04_Male | Connector_PinHeader_2.54mm:PinHeader_1x04_P2.54mm_Vertical | Generic connector, single row, 01x04, script generated (kicad-library-utils/schlib/autogen/connector/) | [7 empty] | 0
J27, | 1 | Analog Buffer | Conn_01x03_Male | Connector_PinHeader_2.54mm:PinHeader_1x03_P2.54mm_Vertical | Generic connector, single row, 01x03, script generated (kicad-library-utils/schlib/autogen/connector/) | [7 empty] | 0
J29, | 1 | 3V3 PWR SRC | Conn_01x03_Male | Connector_PinHeader_2.54mm:PinHeader_1x03_P2.54mm_Vertical | Generic connector, single row, 01x03, script generated (kicad-library-utils/schlib/autogen/connector/) | [7 empty] | 0
J28, | 1 | student_PA03 | Conn_01x01_Male | Connector_PinHeader_1.27mm:PinHeader_1x01_P1.27mm_Vertical | Generic connector, single row, 01x01, script generated (kicad-library-utils/schlib/autogen/connector/) | [7 empty] | 0
Connectors
J3, | 1 | XT60_connector_DC_60A_male | XT60_connector_DC_60A_male | Connector_AMASS:AMASS_XT60PW-M | Generic connector, single row, 01x02, script generated (kicad-library-utils/schlib/autogen/connector/) | [7 empty] | 0
J5, J6, | 2 | USB_A | USB_A_1 | Connector_USB:USB_A_Molex_67643_Horizontal | USB Type A connector | [7 empty] | 0
J7, J13, | 2 | USB_B_Mini | USB_B_Mini | Connector_USB:USB_Mini-B_Lumberg_2486_01_Horizontal | USB Mini Type B connector | [7 empty] | 0
J16, | 1 | MotorController_PWR_IP | Screw_Terminal_01x02 | TerminalBlock:TerminalBlock_Altech_AK300-2_P5.00mm | Generic screw terminal, single row, 01x02, script generated (kicad-library-utils/schlib/autogen/connector/) | [7 empty] | 0
J17, J18, | 2 | Motor PWR Terminal | Screw_Terminal_01x03 | TerminalBlock:TerminalBlock_Altech_AK300-3_P5.00mm | Generic screw terminal, single row, 01x03, script generated (kicad-library-utils/schlib/autogen/connector/) | [7 empty] | 0
J22, | 1 | Thermocouple A | Screw_Terminal_01x02 | TerminalBlock:TerminalBlock_Altech_AK300-2_P5.00mm | Generic screw terminal, single row, 01x02, script generated (kicad-library-utils/schlib/autogen/connector/) | [7 empty] | 0
J30, | 1 | 12V_DC | Screw_Terminal_01x02 | TerminalBlock:TerminalBlock_Altech_AK300-2_P5.00mm | Generic screw terminal, single row, 01x02, script generated (kicad-library-utils/schlib/autogen/connector/) | [7 empty] | 0
J31, | 1 | 5V_DC | Screw_Terminal_01x02 | TerminalBlock:TerminalBlock_Altech_AK300-2_P5.00mm | Generic screw terminal, single row, 01x02, script generated (kicad-library-utils/schlib/autogen/connector/) | [7 empty] | 0
Undecided
J4, | 1 | Strip Lighting | Conn_01x02_Male | Connector_PinHeader_1.27mm:PinHeader_1x02_P1.27mm_Vertical | Generic connector, single row, 01x02, script generated (kicad-library-utils/schlib/autogen/connector/) | [7 empty] | 0
J2, | 1 | WS2821B Header | Conn_01x03_Male | Connector_PinHeader_2.54mm:PinHeader_1x03_P2.54mm_Vertical | Generic connector, single row, 01x03, script generated (kicad-library-utils/schlib/autogen/connector/) | [7 empty] | 0
J19, | 1 | Stepper Motor Output | Conn_01x04_Male | Connector_PinHeader_2.54mm:PinHeader_1x04_P2.54mm_Vertical | Generic connector, single row, 01x04, script generated (kicad-library-utils/schlib/autogen/connector/) | [7 empty] | 0
J20, J21, | 2 | Servo Outputs | Conn_01x03_Male | Connector_PinHeader_2.54mm:PinHeader_1x03_P2.54mm_Vertical | Generic connector, single row, 01x03, script generated (kicad-library-utils/schlib/autogen/connector/) | [7 empty] | 0
J23, J24 | 2 | limit_switch inputs | Conn_01x02_Male | Connector_PinHeader_2.54mm:PinHeader_1x02_P2.54mm_Vertical | Generic connector, single row, 01x02, script generated (kicad-library-utils/schlib/autogen/connector/) | [7 empty] | 0
J25, | 1 | Optical Encoder | Conn_01x05_Male | Connector_PinHeader_2.54mm:PinHeader_1x05_P2.54mm_Vertical | Generic connector, single row, 01x05, script generated (kicad-library-utils/schlib/autogen/connector/) | [7 empty] | 0
0
L1, L2, | 2 | 10uH | INDUCTOR | Inductor_SMD:L_0805_2012Metric_Pad1.15x1.40mm_HandSolder | Inductor symbol for simulation only | [7 empty] | 0
0
Q1, | 1 | IRF5305_PBF | IRF5305_PBF | Package_TO_SOT_SMD:TO-263-2 | -31A Id, -55V Vds, Single P-Channel HEXFET Power MOSFET, 60mOhm Ron, TO-220AB | [7 empty] | 0
0
R1, R3, | 2 | 2k2 | Resistor_0805 | Resistor_SMD:R_0805_2012Metric_Pad1.20x1.40mm_HandSolder | Resistor | [7 empty] | 0
0
R2, R4, R6, | 3 | 330r | Resistor_0805 | Resistor_SMD:R_0805_2012Metric_Pad1.20x1.40mm_HandSolder | Resistor | [7 empty] | 0
0
R5, | 1 | 300r | Resistor_0805 | Resistor_SMD:R_0805_2012Metric_Pad1.20x1.40mm_HandSolder | Resistor | [7 empty] | 0
0
R7, R8, R14, | 3 | 1M | Resistor_0805 | Resistor_SMD:R_0805_2012Metric_Pad1.20x1.40mm_HandSolder | Resistor | [7 empty] | 0
0
R9, R10, R11, | 3 | 1k | Resistor_0805 | Resistor_SMD:R_0805_2012Metric_Pad1.20x1.40mm_HandSolder | Resistor | [7 empty] | 0
0
R12, R13, | 2 | 470r | Resistor_0805 | Resistor_SMD:R_0805_2012Metric_Pad1.20x1.40mm_HandSolder | mustr be 1% | [7 empty] | 0
0
R15, R16, R18, R20, | 4 | 10k | Resistor_0805 | Resistor_SMD:R_0805_2012Metric_Pad1.20x1.40mm_HandSolder | Resistor | [7 empty] | 0
0
R17, R19, R21, | 3 | 2k7 | Resistor_0805 | Resistor_SMD:R_0805_2012Metric_Pad1.20x1.40mm_HandSolder | Resistor | [7 empty] | 0
0
SW1, | 1 | Stepper_Mode | SW_DIP_x03 | Button_Switch_SMD:SW_DIP_SPSTx03_Slide_6.7x9.18mm_W6.73mm_P2.54mm_LowProfile_JPin | 3x DIP Switch, Single Pole Single Throw (SPST) switch, small symbol | [7 empty] | 0
0
TP1, | 1 | GND | TestPoint | TestPoint:TestPoint_Pad_D1.5mm | test point | [7 empty] | 0
0
TP2, | 1 | 12V_DC | TestPoint | TestPoint:TestPoint_Pad_D1.5mm | test point | [7 empty] | 0
0
TP3, | 1 | 5V_RPI | TestPoint | TestPoint:TestPoint_Pad_D1.5mm | test point | [7 empty] | 0
0
TP4, | 1 | 5V_SERVO | TestPoint | TestPoint:TestPoint_Pad_D1.5mm | test point | [7 empty] | 0
0
TP5, | 1 | 3V3_MCU | TestPoint | TestPoint:TestPoint_Pad_D1.5mm | test point | [7 empty] | 0
0
U1, U2, | 2 | LM2596S DC-DC Module | LM2596S DC-DC Module | Package_TO_SOT_SMD:TO-263-5_TabPin3 | 5V 3A Step-Down Voltage Regulator, TO-263 | [7 empty] | 0
0
U3, | 1 | AMS1117-3.3 | AMS1117-3.3 | Package_TO_SOT_SMD:TO-263-5_TabPin3 | 1A Low Dropout regulator, positive, 3.3V fixed output, SOT-223 | [7 empty] | 0
0
U4, U6, | 2 | ATSAMD21G18A-M | ATSAMD21G18A-M | Package_DFN_QFN:QFN-48-1EP_7x7mm_P0.5mm_EP5.15x5.15mm | SAM D21 Microchip SMART ARM-based Flash MCU, 48Mhz, 256K Flash, 32K SRAM, QFN-48 | https://www.mouser.co.uk/ProductDetail/Microchip-Technology-Atmel/ATSAMD21G18A-AU?qs=KLFHFgXTQiDh1vL0VLU76Q%3D%3D | 2023-06-12 | [5 empty] | 0
0
U5, U7, | 2 | 4094 | 4094 | Package_DIP:SMDIP-18_W9.53mm | 8-bit serial in/out Shift Register 3-State Outputs | https://uk.rs-online.com/web/p/counter-ics/0526717 | IN STOCK | 0.471 | https://uk.farnell.com/nexperia/hef4094bt/ic-4000-locmos-smd-4094-soic16/dp/1201297?st=4094 | IN STOCK | 0.55 |  | 0.942
0
U8, | 1 | 4069 | 4069_3 | Package_DIP:SMDIP-14_W9.53mm | Hex inverter | https://uk.rs-online.com/web/p/logic-gates/1868320 | IN STOCK | 0.487 | https://uk.farnell.com/nexperia/hef4069ubt/ic-4000-locmos-smd-4069-soic14/dp/1201295?st=4069 | IN STOCK | 0.57 |  | 0.487 | 3.3v logic only | No Shmitt Trigger
0
U9, U10, U11, U12, | 4 | 4081 | 4081_5 | Package_DIP:SMDIP-14_W9.53mm | Quad And 2 inputs |  |  |  | https://uk.farnell.com/nexperia/hef4081bt/ic-4000-locmos-smd-4081-soic14/dp/1085290?st=4081 | IN STOCK | 0.57 |  | 2.28
0
U13, U14, | 2 | 74HC86 | 74HC86_9 | Package_DIP:SMDIP-14_W9.53mm | Quad 2-input XOR |  |  |  | https://uk.farnell.com/nexperia/74hc86d/ic-74hc-cmos-smd-74hc86-soic14/dp/1085331?st=74hc86 | IN STOCK | 0.49 |  | 0.98 | Could be OR or XOR
0
U19, | 1 | AD8497 | AD8497 | Package_SO:MSOP-8_3x3mm_P0.65mm | Precision Thermocouple Amplifiers with Cold Junction Compensation, K-Type Thermocouple, 25 to 100C, MSOP-8 |  | NOT IN STOCK | [5 empty] | 0
0
U20, U21, U22, | 3 | 74LS07 | 74LS07_17 | Package_DIP:SMDIP-14_W9.53mm | Hex Buffers and Drivers With Open Collector High Voltage Outputs | https://uk.rs-online.com/web/p/buffers/8270301 | IN STOCK | 0.288 |  |  |  |  | 0.864
U23, U24, U25, | 3 | TL074 | TL074_6 | Package_DIP:SMDIP-14_W9.53mm | Quad Low-Noise JFET-Input Operational Amplifiers, DIP-14/SOIC-14
Y1, Y2, | 2 | 32.768 kHz | Crystal_Small | Crystal:Crystal_SMD_SeikoEpson_MC405-2Pin_9.6x4.1mm_HandSoldering | Two pin crystal, small symbol