## BUS Current Totals
PCB & Circuit Current & Power Totals
Start with the smallest voltages/currents first, and add them to the larger busses
Trace Width (mm) @
No. | Type | BUS_NAME | Voltage | Imax (A) | 2oz External | 2oz Internal | 1oz External | 1oz Internal
POWER BUS
1 |  | 3V3_DC_MCU | 3 | 1 | 0.2 | 0.3
2 |  | 5V_DC_RPI | 5 | 3 | 0.5 | 1.3
3 |  | 5V_DC_LED | 5 | 1 | 0.2 | 0.3
4 |  | 5V_DC_SERVO | 5 | 1 | 0.2 | 0.3
5 |  | 12V_DC_BUS | 12 | 12 | 3 | 8 | 7 | 18
6 |  | STEP_OP | 12 | 3 | 0.5
x

## Generic Trace Calculator
PCB Trace Calculator
Input | [12 empty] | Copper Weight (oz) | Trace Thickness
| A |  | degC |  |  |  | Trace Thickness |  |  | Track Length
| Current (I) |  | dT |  | Width |  | Height |  | K factor |  |  |  | 0.5 | 0.0175 | mm
[10 empty] | 1574.804 | mil |  | 1 | 0.035 | mm
| 3 | A | 20 | degC | 787.402 | mil | 2.7559 | mil | 0.048 | 40 | mm |  | 2 | 0.07 | mm
|  | mA | 20 | degC | 20 | mm | 0.07 | mm |  |  | um |  | 1.5 | 0.0525 | mm (assume top layer & Inner Layer together)
| 3 | A |  |  |  | um |  |  |  | 40 | mm |  | 2.5 | 0.0875
[5 empty] | 20 | mm |  |  |  |  | cm
[6 empty] | cm | Copper |  |  |  | mil
[6 empty] | mil | 2 | oz | External |  | inch |  | Copper Resistivity
inch
1.72e^-08
Output
| 47.0575 | A | 0.038368 | degC | 17.6694 | mil | [6 empty] | K Factor
[5 empty] | 0.4488 | mm | [6 empty] | Internal | 0.024
| 47057484.9798 | uA | [10 empty] | External | 0.048
| 47057.485 | mA | [10 empty] | Mixed | 0.036
[5 empty] | 448.8016 | um
[5 empty] | 0.4488 | mm
[5 empty] | 0.04488 | cm
[5 empty] | 17.6694 | mil
[5 empty] | 0.017669 | inch
[12 empty] | V = I R | I = V/R |  | R = V/I | P = I V
[12 empty] | V = P/I | I =P/V |  | R = (V^2)/P | P = (I^2)xR
[12 empty] | V = SqR(PxR) | I =SqR(P/R) |  | R = P/(I^2) | P = (V^2)/R
Wire & Current
| Current |  | mm^2 |  | Diameter |  | mil^2 | A.W.G
0

## Individual Circuit Calcs
Voltage Bus Source | Subsystem | Quantity | Vnom | Imax (mA) | Imax(Total mA) |  | P( mW) total |  | I(mA) @ 5v | I(mA) @ 12v
3V3_DC_MCU | Limit Switches | 2 | 3.3 | 0.7 | 1.4 |  | 4.62 |  | 0.924 | 0.385
1A Limit at 3.3v | Optical Encoder | 1 | 3.3 | 4 | 4 |  | 13.2 |  | 2.64 | 1.1
| Thermocouple Amp | 1 | 3.3 | 7 | 7 |  | 23.1 |  | 4.62 | 1.925
| LED | 1 | 3.3 | 19 | 19 |  | 62.7 |  | 12.54 | 5.225
| Digital Buffers | 3 | 3.3 | 50 | 150 |  | 495 |  | 99 | 41.25
| Analog Buffers | 3 | 3.3 | 10 | 30 |  | 99 |  | 19.8 | 8.25
| MCU | 2 | 3.3 | 100 | 200 |  | 660 |  | 132 | 55
| Shift Reg | 2 | 3.3 | 10 | 20 |  | 66 |  | 13.2 | 5.5
| Output Logic | 1 | 3.3 | 70 | 70 |  | 231 |  | 46.2 | 19.25
| Additional | 1 | 3.3 | 40 | 40 |  | 132 |  | 26.4 | 11
| 3V3 BUS SUM |  | 3.3 |  | 541.4 |  | 1786.62 |  | 357.324 | 148.885
[6 empty] | Watts | 1.7866 | Amps | 0.35732 | 0.14888
5V_DC_RPI | 3V3_BUS | 1 | 5 | 357.324 | 357.324 |  | 1786.62 |  | 357.324 | 148.885
1 -1.5A Limit @ 5v | Raspi | 1 | 5 | 2000 | 2000 |  | 10000 |  | 2000 | 833.3333
2-3A Limit With Heatsink | 5V_DC_Rpi SUM |  | 5 |  | 2357.324 |  | 11786.62 |  | 2357.324 | 982.2183
[6 empty] | Watts | 11.7866 | Amps | 2.3573 | 0.98222
5V_DC_LED
1A Limit @ 5v | LED Strip | 10 | 5 | 60 | 600 |  | 3000 |  | 600 | 250
| 5V_DC_LED SUM |  | 5 |  | 600 | 0 | 3000 |  | 600 | 250
[6 empty] | Watts | 3 | Amps | 0.6 | 0.25
5V_DC_SERVO | Servo | 2 | 5 | 400 | 800 |  | 4000 |  | 800 | 333.3333
1A Limit @ 5v
| 5V_DC_SERVO SUM |  | 5 |  | 800 |  | 4000 |  | 800 | 333.3333
[6 empty] | Watts | 4 | Amps | 0.8 | 0.33333
12V_DC_BUS | Strip Lighting (36 powerLED) | 1 | 12 | 300 | 300 |  | 3600 |  |  | 300
~ 5A (1/4 of 20A) @ 12v | DC MOTOR | 1 | 12 | 7000 | 7000 |  | 84000 |  |  | 7000
| STEPPER MOTOR | 1 | 12 | 3000 | 3000 |  | 36000 |  |  | 3000
| 5V_DC_Rpi SUM | 1 | 12 | 1000 | 1000 |  | 12000 |  |  | 1000
| 5V_DC_LED SUM | 1 | 12 | 600 | 600 |  | 7200 |  |  | 600
| 5V_DC_SERVO SUM | 1 | 12 | 333.3333 | 333.3333 |  | 4000 |  |  | 333.3333
| 12V_DC_BUS SUM |  | 12 | 11900 | 11900 |  | 146800 |  |  | 12233.3333 | 12233.3333
[6 empty] | Watts | 146.8 |  | Amps | 12.2333

## Xtal
Not Sure if This section works
A | C | B | D | E
C(load) | C(lext) | C(xin) | C(xout) | C(stray) |  | Cstray = per 12.5mm | Per mm | mm of trace
12.5 | 9 | 3.1 | 3.1 | 0.48 |  | 1.5 | 0.12 | 4
6.53
3.0659
6.2667
Attempt 2
Based on Phils Lab Tutorial for SM32 MCU
Load Capacitors | = 2* (Cxload - Cstray) |  |  |  | Cxload is Load capacitance of the Xtal - Given in datasheet
Cstray is capacitance of the PCB - Estimate 5-6pF
Max Likely Range 2-20pF
Load resistor 10 - 47 ohms
Load Resistor is not always needed. - Try 0 ohm so pcb pad is there if required later
Load Capacitor |  | Cxtalload |  | Cstray
20 |  | 15 |  | 5

## Ohms Law
[10 empty] | #VALUE! | mV
V = I R |  | I = V/R |  | R = V/I |  | P = I V |  |  |  | NULL | V
V = P/I |  | I =P/V |  | R = (V^2)/P |  | P = (I^2)xR |  |  |  | #VALUE! | kV | V = I R | I = V/R | R = V/I | P = I V
V = SqR(PxR) |  | I =SqR(P/R) |  | R = P/(I^2) |  | P = (V^2)/R | [5 empty] | V = P/I | I =P/V | R = (V^2)/P | P = (I^2)xR
[12 empty] | V = SqR(PxR) | I =SqR(P/R) | R = P/(I^2) | P = (V^2)/R
[10 empty] | 0.33 | mA | V | A | Ohm | W
[10 empty] | 0.00033 | A | Voltage | Current | Resistance | Power
3.3 | V | 0 | A | 10000 | ohm | 0 | W |  |  |  |  | 3.3 | 0 | #DIV/0! | 0
0 | mV |  | mA |  |  |  | mW
3.3 | V |  | A |  | ohm |  | W |  |  | NULL | ohm | 3.3 | 0.00033 | 10000 | 0.001089
| kV |  |  | 10 | k ohm |  | kW |  |  | #VALUE! | k ohm
[5 empty] | M ohm |  | MW |  |  | #VALUE! | M ohm | 0 | 0 | 10000 | 0
[12 empty] | 3.3 | 0 | #DIV/0! | 0
[10 empty] | 1.089 | mW | #DIV/0! | 0 | #DIV/0! | 0
[10 empty] | 0.001089 | W
[10 empty] | 1.089e-06 | KW | 0 | 0 | 10000 | 0
[10 empty] | 1.089e-09 | MW
R1 |  | R2 |  |  |  | Series |  | Parallel
0 | ohm | 0 | ohm |  |  | 0 | ohm | #DIV/0! | ohm
| ohm |  | ohm |  |  | 0 | ohm | #DIV/0! | ohm
| k ohm |  | k ohm |  |  | 0 | k ohm | #DIV/0! | k ohm
| M ohm |  | M ohm |  |  | 0 | M ohm | #DIV/0! | M ohm
R1 |  | R2 |  | R3 |  | Series |  | Parallel
0 | ohm | 0 | ohm | 0 | ohm | 0 | ohm | #DIV/0! | ohm
| ohm |  | ohm |  | ohm | 0 | ohm | #DIV/0! | ohm
| k ohm |  | k ohm |  | k ohm | 0 | k ohm | #DIV/0! | k ohm
| M ohm |  | M ohm |  | M ohm | 0 | M ohm | #DIV/0! | M ohm
Wire & Current
Current |  | mm^2 |  | Diameter |  | mil^2 | A.W.G
0.00033