## Sheet1
RefNum | MCU | SAMD21 Pin | PinName | Arduino IoT 33 Pin | Arduino Alt Name | PCB Name | I/O | Digital/Analog | PCB Function | Connection | Connection Pin | Used* | Student Matches Supervisor? | *for current iteration
0 | Supervisor | PA00 | xin32 |  |  | HSE_IN | I | D | Xtal Clock Input |  |  | No
1 | Supervisor | PA01 | xout32 |  |  | HSE_OUT | O | D | Xtal Clock Out |  |  | No
2 | Supervisor | PA02 |  | D14 | A0 | STDNT_DC_M_DIR_2 | I | D | DC Motor Direction 2 FROM STUDENT | STUDENT_MCU |  | Yes
3 | Supervisor | PA03 |  |  |  | STDNT_SRVO_RX_2 | I | A | Servo PWM 2 FROM STUDENT | STUDENT_MCU |  | No
4 | Supervisor | PA04 |  | D6 |  | STEPP_STEP | O | D | Stepper Step Out |  |  | Yes | Yes
5 | Supervisor | PA05 |  | D5 |  | PIXEL_DATA | O | D | WS23812 LED Data |  |  | Yes | Yes
6 | Supervisor | PA06 |  | D7 |  | DC_MOTOR_DIR2 | O | D | DC Motor Direction 2 Output |  |  | Yes | Yes
7 | Supervisor | PA07 |  | D4 |  | ENCODER_INDEX | I | D | Encoder Index |  |  | Yes? | Yes
8 | Supervisor | PA08 |  |  |  | DC_MOTOR_EN | O | D | Enable DC Motor | MCU_HEADER | 1 | No | Yes
9 | Supervisor | PA09 |  | D20 | A6 | DC_MOTOR_IS2 | I | A | DC Motor Current sense 2 |  |  | Yes | Yes
10 | Supervisor | PA10 |  | D17 | A3 | THERMO | I | A | ThermoCouple Input |  |  | no | Yes
11 | Supervisor | PA11 |  | D16 | A2 | STDNT_SRVO_RX_1 | I | A | Servo PWM 1 FROM STUDENT | STUDENT_MCU |  | Yes
12 | Supervisor | PA12 |  |  |  | MODE_0 | O | D | Stepper Motor Mode |  |  | no
13 | Supervisor | PA13 |  |  |  | MODE_1 | O | D | Stepper Motor Mode |  |  | no
14 | Supervisor | PA14 |  |  |  | MODE_2 | O | D | Stepper Motor Mode | MCU_HEADER | 8 | no | Yes
15 | Supervisor | PA15 |  |  |  | STUDENT_M_EN | O | D | Enable DC Motor FOR STUDENT | MCU_HEADER | 2 | no
16 | Supervisor | PA16 |  | D11 |  | MOSI | O | D | Data to Shift Register | SHIFT_REGISTER |  | Yes | Yes
17 | Supervisor | PA17 |  | D13 |  | SCK | O | D | Clock to Shift Register | SHIFT_REGISTER |  | Yes | Yes
18 | Supervisor | PA18 |  | D8 |  | LATCH | O | D | Latch to Shift Register | SHIFT_REGISTER |  | Yes | Yes
19 | Supervisor | PA19 |  | D12 |  | DC_MOTOR_DIR1 | O | D | DC Motor Direction 1 Output |  |  | Yes | Yes
20 | Supervisor | PA20 |  | D9 |  | SERVO_1 | O | PWM | Servo 1 PWM Output |  |  | Yes | Yes
21 | Supervisor | PA21 |  | D10 |  | DC_MOTOR_PWM | O | PWM | DC Motor Speed Control |  |  | Yes | Yes
22 | Supervisor | PA22 |  |  |  | LIMIT_2 | I | D | Limit Switch 2 Input |  |  | no | Yes
23 | Supervisor | PA23 |  |  |  | STUDENT_STEP_EN | O | D | Enable Student Control Stepper | MCU_HEADER | 3 | no
24 | Supervisor | PA24 |  |  |  | USB_N | IO | D | USB Comms |  |  | no | Yes
25 | Supervisor | PA25 |  |  |  | USB_P | IO | D | USB Comms |  |  | no | Yes
26 | Supervisor | PA27 |  |  |  | STUDENT_PIXEL_EN | O | D | Enable LED Control FOR STUDENT | MCU_HEADER | 4 | no
27 | Supervisor | PA28 |  |  |  | STEPP_DIR | O | D | Stepper Motor Direction | MCU_HEADER | 5 | no | Yes
28 | Supervisor | PA30 |  |  |  | STEPP_EN | O | D | Stepper Motor Enable | MCU_HEADER | 6 | no | Yes
29 | Supervisor | PA31 |  |  |  | SERVO_2/STEPP_RST | O | D | Servo 2 PWM./Stepper Motor Reset | MCU_HEADER | 7 | no | Yes
31 | Supervisor | RESET |  | RESET |  | RESET | I | D | MCU Reset | PUSHBUTTON |  | Yes | Yes
32 | Supervisor | PB02 |  | D15 | A1 | STDNT_DC_M_DIR_1 | I | D | DC Motor Direction 1 FROM STUDENT | STUDENT_MCU |  | Yes
33 | Supervisor | PB03 |  | D21 | A7 | DC_MOTOR_IS1 | I | A | DC Motor Current sense 1 |  |  | Yes | Yes
34 | Supervisor | PB08 |  | D18 | A4 | LIMIT_1 | I | D | Limit Switch 1 Input |  |  | Yes | Yes
35 | Supervisor | PB09 |  | D19 | A5 | STEPP_FLT | I | D | Stepper Motor Fault Input |  |  | Yes | Yes
36 | Supervisor | PB10 |  | D2 |  | ENCODER_B | I | D | Encoder B Input |  |  | Yes | Yes
37 | Supervisor | PB11 |  | D3 |  | ENCODER_A | I | D | Encoder A Input |  |  | Yes | Yes
38 | Supervisor | PB22 |  | Tx |  | PROG_TX | O | D | UART Programming & Comms |  |  | Yes | Yes
39 | Supervisor | PB23 |  | Rx |  | PROG_RX | I | D | UART Programming & Comms |  |  | Yes | Yes
41 | Supervisor_ShiftReg |  | Q0 | D30 |  | DC_MOTOR_EN | O | D | Enable DC Motor | SHIFTREG_HEADER | 1 | Yes | Yes
42 | Supervisor_ShiftReg |  | Q1 | D31 |  | STUDENT_M_EN | O | D |  | SHIFTREG_HEADER | 2 | Yes
43 | Supervisor_ShiftReg |  | Q2 | D32 |  | STUDENT_STEP_EN | O | D |  | SHIFTREG_HEADER | 3 | Yes
44 | Supervisor_ShiftReg |  | Q3 | D33 |  | STUDENT_PIXEL_EN | O | D |  | SHIFTREG_HEADER | 4 | Yes
45 | Supervisor_ShiftReg |  | Q4 | D34 |  | STEPP_DIR | O | D |  | SHIFTREG_HEADER | 5 | Yes | Yes
46 | Supervisor_ShiftReg |  | Q5 | D35 |  | STEPP_EN | O | D |  | SHIFTREG_HEADER | 6 | Yes | Yes
47 | Supervisor_ShiftReg |  | Q6 | D36 |  | STEPP_RST | O | D |  | SHIFTREG_HEADER | 7 | Yes | Yes
48 | Supervisor_ShiftReg |  | Q7 | D37 |  | SHIFT_REG_7 | O | D |  | SHIFTREG_HEADER | 8 | No | Yes
51 | Student | PA00 | xin32 |  |  | HSE_IN | I | D | Xtal Clock Input |  |  | No
52 | Student | PA01 | xout32 |  |  | HSE_OUT | O | D | Xtal Clock Out |  |  | No
53 | Student | PA02 |  | D14 | A0 | SPARE_0 | IO | A/D |  | SPARE_STUDENT_GPIO | 1 | No
54 | Student | PA03 |  |  |  | STUDENT_PA03 | IO | A/D |  | STUDENT_PA03 | 1 | No
55 | Student | PA04 |  | D6 |  | STEPP_STEP | O | D | Stepper Step Out |  |  | Yes | Yes
56 | Student | PA05 |  | D5 |  | PIXEL_DATA | O | D | WS23812 LED Data |  |  | Yes | Yes
57 | Student | PA06 |  | D7 |  | DC_MOTOR_DIR2 | O | D | DC Motor Direction 2 Output |  |  | Yes | Yes
58 | Student | PA07 |  | D4 |  | ENCODER_INDEX | I | D | Encoder Index |  |  | Yes? | Yes
59 | Student | PA08 |  |  |  | DC_MOTOR_EN | O | D | Enable DC Motor | MCU_HEADER | 1 | No | Yes
60 | Student | PA09 |  | D20 | A6 | DC_MOTOR_IS2 | I | A | DC Motor Current sense 2 |  |  | Yes | Yes
61 | Student | PA10 |  | D17 | A3 | THERMO | I | A | ThermoCouple Input |  |  | no | Yes
62 | Student | PA11 |  | D16 | A2 | SPARE_2 | IO | A/D |  | SPARE_STUDENT_GPIO | 3 | No
63 | Student | PA12 |  |  |  | SERVO_2 | O | PWM | Servo 2 PWM Output |  |  | Yes
64 | Student | PA13 |  |  |  | SPARE_3 | IO | A/D |  | SPARE_STUDENT_GPIO | 4 | No
65 | Student | PA14 |  |  |  | MODE_2 | O | D | Stepper Motor Mode | MCU_HEADER | 8 | no | Yes
66 | Student | PA15 |  |  |  | SHIFT_1 | O | D |  | MCU_HEADER | 2 | no
67 | Student | PA16 |  | D11 |  | MOSI | O | D | Data to Shift Register | SHIFT_REGISTER |  | Yes | Yes
68 | Student | PA17 |  | D13 |  | SCK | O | D | Clock to Shift Register | SHIFT_REGISTER |  | Yes | Yes
69 | Student | PA18 |  | D8 |  | LATCH | O | D | Latch to Shift Register | SHIFT_REGISTER |  | Yes | Yes
70 | Student | PA19 |  | D12 |  | DC_MOTOR_DIR1 | O | D | DC Motor Direction 1 Output |  |  | Yes | Yes
71 | Student | PA20 |  | D9 |  | SERVO_1 | O | PWM | Servo 1 PWM Output |  |  | Yes | Yes
72 | Student | PA21 |  | D10 |  | DC_MOTOR_PWM | O | PWM | DC Motor Speed Control |  |  | Yes | Yes
73 | Student | PA22 |  |  |  | LIMIT_2 | I | D | Limit Switch 2 Input |  |  | no | Yes
74 | Student | PA23 |  |  |  | SHIFT_2 | O | D |  | MCU_HEADER | 3 | no
75 | Student | PA24 |  |  |  | USB_N | IO | D | USB Comms |  |  | no | Yes
76 | Student | PA25 |  |  |  | USB_P | IO | D | USB Comms |  |  | no | Yes
77 | Student | PA27 |  |  |  | SHIFT_3 | O | D |  | MCU_HEADER | 4 | no
78 | Student | PA28 |  |  |  | STEPP_DIR | O | D | Stepper Motor Direction | MCU_HEADER | 5 | no | Yes
80 | Student | PA30 |  |  |  | STEPP_EN | O | D | Stepper Motor Enable | MCU_HEADER | 6 | no | Yes
81 | Student | PA31 |  |  |  | STEPP_RST | O | D | Stepper Motor Reset | MCU_HEADER | 7 | no | Yes
82 | Student | RESET |  | RESET |  | RESET | I | D | MCU Reset | PUSHBUTTON |  | Yes | Yes
83 | Student | PB02 |  | D15 | A1 | SPARE_1 | IO | A/D |  | SPARE_STUDENT_GPIO | 2 | No
84 | Student | PB03 |  | D21 | A7 | DC_MOTOR_IS1 | I | A | DC Motor Current sense 1 |  |  | Yes | Yes
85 | Student | PB08 |  | D18 | A4 | LIMIT_1 | I | D | Limit Switch 1 Input |  |  | Yes | Yes
86 | Student | PB09 |  | D19 | A5 | STEPP_FLT | I | D | Stepper Motor Fault Input |  |  | Yes | Yes
87 | Student | PB10 |  | D2 |  | ENCODER_B | I | D | Encoder B Input |  |  | Yes | Yes
88 | Student | PB11 |  | D3 |  | ENCODER_A | I | D | Encoder A Input |  |  | Yes | Yes
89 | Student | PB22 |  | Tx |  | PROG_TX | O | D | UART Programming & Comms |  |  | Yes | Yes
90 | Student | PB23 |  | Rx |  | PROG_RX | I | D | UART Programming & Comms |  |  | Yes | Yes
92 | Student_ShiftReg |  | Q0 | D30 |  | DC_MOTOR_EN | O | D | Enable DC Motor | SHIFTREG_HEADER | 1 | Yes | Yes
93 | Student_ShiftReg |  | Q1 | D31 |  | SHIFT_1 | O | D |  | SHIFTREG_HEADER | 2 | Yes
94 | Student_ShiftReg |  | Q2 | D32 |  | SHIFT_2 | O | D |  | SHIFTREG_HEADER | 3 | Yes
95 | Student_ShiftReg |  | Q3 | D33 |  | SHIFT_3 | O | D |  | SHIFTREG_HEADER | 4 | Yes
96 | Student_ShiftReg |  | Q4 | D34 |  | STEPP_DIR | O | D |  | SHIFTREG_HEADER | 5 | Yes | Yes
97 | Student_ShiftReg |  | Q5 | D35 |  | STEPP_EN | O | D |  | SHIFTREG_HEADER | 6 | Yes | Yes
98 | Student_ShiftReg |  | Q6 | D36 |  | STEPP_RST | O | D |  | SHIFTREG_HEADER | 7 | Yes | Yes
99 | Student_ShiftReg |  | Q7 | D37 |  | SHIFT_7 | O | D |  | SHIFTREG_HEADER | 8 | No | Yes