## Sheet1
Component Name | Component ID | quantity | Value | Description | Vendor | Part Number | Link | Unit Price (ex. VAT) | Requisition Number | Ordered | Q Boards | Total Price
logic IC AND Gate | IC1 | 1 | NA |  | Farnell | MC74HC08ADG | https://uk.farnell.com/on-semiconductor/mc74hc08adg/ic-74hc-cmos-smd-74hc08-soic14/dp/9666907 | 0.63 |  | No | 42 | 26.46
Logic IC OR Gate | IC2 | 1 | NA |  | Farnell | MC74HC32ADG | https://uk.farnell.com/on-semiconductor/mc74hc32adg/ic-74hc-cmos-smd-74hc32-soic14/dp/9666966?st=2%20input%20or%20gate | 0.57 |  | No | 42 | 23.94
Logic IC NAND Gate | IC3 | 1 | NA |  | Farnell | MC74ACT00DG | https://uk.farnell.com/on-semiconductor/mc74act00dg/ic-quad-nand-gate-2i-p-soic-14/dp/1652018?st=2%20input%20nand%20gate | 0.68 |  | No | 42 | 28.56
Logic IC NAND Gate | IC4 | 1 | NA |  | Farnell | MC74ACT00DG | https://uk.farnell.com/on-semiconductor/mc74act00dg/ic-quad-nand-gate-2i-p-soic-14/dp/1652018?st=2%20input%20nand%20gate | 0.68 |  | No | 42 | 28.56
Current Sense Amplifier | IC5 | 1 | NA | Current Sense Amplifier | Farnell | MAX9928FAUA+ | https://uk.farnell.com/maxim-integrated-products/max9928faua/current-sense-amp-0-1-28v-8umax/dp/2519050?st=max9928 | 1.88 |  | Yes | 42 | 78.96
LED Green | D1 | 1 | NA | Green LED | Farnell | MP008291 | https://uk.farnell.com/multicomp-pro/mp008291/led-green-70mcd-576nm-0805/dp/3796323?st=0805%20smd%20led | 0.11 |  | No | 42 | 4.62
LED Orange | D2 | 1 | NA | Orange LED | Farnell | KPT-2012SECK | https://uk.farnell.com/kingbright/kpt-2012seck/led-orange-0805-smd/dp/2099237 | 0.12 |  | No | 42 | 5.04
LED Red | D3 | 1 | NA | Red LED | Farnell | MP008293 | https://uk.farnell.com/multicomp-pro/mp008293/led-red-220mcd-626nm-0805/dp/3796325 | 0.1 |  | No | 42 | 4.2
Diode | D4 | 1 | NA |  | Farnell | 1N4002 | https://uk.farnell.com/multicomp/1n4002-t/diode-standard-recovery-1a-100v/dp/2306349?st=1n4002 | 0.13 |  | No | 42 | 5.46
Resistance | R1, R2, R3 | 3 | 120 | 120 OHM resistor for the LED circuit | Farnell | ERA6AEB121V | https://uk.farnell.com/panasonic/era6aeb121v/res-120r-0-125w-0805-metal-film/dp/1577646?st=0805%20resistor | 0.27 |  | No | 42 | 34.02
Resistance | R4, R5 | 2 | 2k2 |  | Farnell | 1614917-1 | https://uk.farnell.com/neohm-te-connectivity/1614917-1/res-2k2-0-1-0-1w-0805-thin-film/dp/2992213?st=7.R | 0.17 |  | No | 42 | 14.28
Resistance | R6 | 1 | 100k |  | Farnell | RS73F2ATTD1003B | https://uk.farnell.com/koa-speer-electronics/rs73f2attd1003b/res-100k-0-1-0-25w-thick-film/dp/3947030?st=0805%20resistor | 0.18 |  | No | 42 | 7.56
Resistance | R7 | 1 | 10 |  | Farnell | 2-1614883-3 | https://uk.farnell.com/neohm-te-connectivity/2-1614883-3/res-10r-0-1-0-1w-0805-thin-film/dp/2991936?st=0805%20resistor | 0.17 |  | No | 42 | 7.14
Capacitor | C1 | 1 | 460u |  | Farnell | EEE1CA471UAP | https://uk.farnell.com/panasonic/eee1ca471uap/cap-470-f-16v-radial-smd/dp/2326124?st=470uf | 0.69 |  | No | 42 | 28.98
Capacitor | C2 | 1 | 10u |  | Farnell | AVE106M16A12T-F | https://uk.farnell.com/cornell-dubilier/ave106m16a12t-f/aluminum-electrolytic-capacitor/dp/1780607 | 0.45 |  | No | 42 | 18.9
Capacitor | C3, C4, C5, C6,C7, C8, C9 | 7 | 100nF |  | Farnell | C0805C104K3RACTU | https://uk.farnell.com/kemet/c0805c104k3ractu/cap-0-1-f-25v-10-x7r-0805/dp/1650863 | 0.06 |  | No | 42 | 17.64
BJT PNP Transistor | Q1 | 1 | NA |  | Farnell | BC807-40LT1G | https://uk.farnell.com/on-semiconductor/bc807-40lt1g/trans-pnp-45v-0-5a-150deg-c-0/dp/2317627 | 0.18 |  | No | 42 | 7.56
BJT NPN Transistor | Q2 | 1 | NA |  | Farnell | BC817,215 | https://uk.farnell.com/nexperia/bc817-215/transistor-npn-45v-sot-23/dp/1081223?st=bc817 | 0.25 |  | No | 42 | 10.5
AVR Programming Pin | J1 | 1 | NA |  | Farnell | 826925-3 | https://uk.farnell.com/amp-te-connectivity/826925-3/header-tht-vertical-2-54mm-6way/dp/1248132 | 0.69 |  | No | 42 | 28.98
2 way PCB terminal | J2 | 1 | NA |  | RS Components | 790-1098 | https://uk.rs-online.com/web/p/pcb-terminal-blocks/7901098 | 0.512 |  | No | 42 | 21.504
4 way PCB terminal | J4 | 1 | NA |  | RS Components | 790-1102 | https://uk.rs-online.com/web/p/pcb-terminal-blocks/7901102 | 0.924 |  | No | 42 | 38.808
Tactile Switch | SW1 | 1 | NA | Push Button | Farnell | 1301.9318.24 | https://uk.farnell.com/schurter/1301-9318-24/tactile-switch-160gf-0-05a-12vdc/dp/3586814?gclid=Cj0KCQjwntCVBhDdARIsAMEwACmjzrvVRGKm_8UkGAmJnSXM_drq5bg7mqmjxUL8t49dnqKwXFZszL0aAq6wEALw_wcB&mckv=s_dc¦pcrid¦602321765887¦plid¦¦kword¦¦match¦¦slid¦¦product¦3586 | 0.42 |  | No | 42 | 17.64
ATtiny85-20S | U1 | 1 | NA | Microcontroller | RS Components | ATTINY85-20SF | https://uk.rs-online.com/web/p/microcontrollers/1717852/?relevancy-data=7365617263685F636173636164655F6F726465723D31267365617263685F696E746572666163655F6E616D653D4931384E525353746F636B4E756D626572267365617263685F6C616E67756167655F757365643D656E26736561726 | 1.814 |  | No | 42 | 76.188
535.5