## RemoteLabs_supervisor_PCB
Ref | Qnty | Value | Cmp name | Footprint | Description | Vendor Option A | Delivery Expected | Price Per unit | Vendor B | Delivery Expected |  | Price Per unit | FARNELL OC | RS Order Code | Notes | Total Q Part | add 5% | Total Parts Cost | Requisitioned | Quantity Boards
A1, A2, | 2 | Arduino_Nano_33_IoT | Arduino_Nano_33_IoT | Module:Arduino_Nano | Arduino Nano v2.x | https://uk.rs-online.com/web/p/arduino/1927585 | IN STOCK | 16.89 | [5 empty] | 192-7585 |  | 160 |  | 2702.4 |  | 80
A3, | 1 | Infineon Motor Shield Uno | Infineon Motor Shield Uno | Module:Arduino_UNO_R3 | Arduino UNO Microcontroller Module, release 3 | https://uk.rs-online.com/web/p/shields-for-arduino/9062874 | 2022-05-20 | 16.46 | [5 empty] | 906-2874 |  | 80 |  | 1316.8 |  | 80
A4, | 1 | DRV8825 High Current Stepper Motor Driver Module | DRV8825 High Current Stepper Motor Driver Module | Module:Arduino_UNO_R3 | DRV8825 High Current Stepper Motor Driver Module | https://www.az-delivery.de/en/products/drv8825-schrittmotor-treiber-modul-mit-kuhlkorper?variant=37100118866 | IN STOCK | 7 | [7 empty] | 80 |  | 560 |  | 80
EC1, EC2, EC3, EC4, EC5, EC6, EC7, EC8, | 8 | 10u | SMD Aluminium Electrolytic Capacitor, Radial Can - SMD, 10 µF, 25 V, 3000 hours @ 105°C, Polar | Capacitor_SMD:CP_Elec_4x5.4 | Polarized capacitor | https://uk.farnell.com/kemet/exv106m025a9baa/cap-10-f-25v-radial-smd/dp/2069174?st=10uf | IN STOCK | 0.15 |  |  |  |  | 2069174 |  |  | 640 | 670 | 100.5 |  | 80
EC9, EC10, EC11 | 3 | 100u | SMD Aluminium Electrolytic Capacitor, Radial Can - SMD, 100 µF, 35 V, 2000 hours @ 85°C, Polar | Capacitor_SMD:CP_Elec_6.3x7.7 | Polarized capacitor | https://uk.farnell.com/kemet/edk107m035a9haa/cap-100-f-35v-radial-smd-reel/dp/2068675?st=100uf | IN STOCK | 0.18 |  |  |  |  | 2068675 |  |  | 240 | 252 | 45.36 |  | 80
C1A1, C2A1, | 2 | 100p | SMD Multilayer Ceramic Capacitor, 100 pF, 50 V, 0805 [2012 Metric], ± 5%, C0G / NP0 | Capacitor_SMD:C_0805_2012Metric_Pad1.18x1.45mm_HandSolder | Unpolarized capacitor | https://uk.farnell.com/avx/08055a101jat2a/cap-100pf-50v-5-c0g-np0-0805/dp/2280669?st=100p%200805 | IN STOCK | 0.05 |  |  |  |  | 2280669 |  |  | 160 | 170 | 8.5 |  | 80
C1B1, C2B1, | 2 | 100n | SMD Multilayer Ceramic Capacitor, 0.1 µF, 50 V, 0805 [2012 Metric], ± 10%, X7R | Capacitor_SMD:C_0805_2012Metric_Pad1.18x1.45mm_HandSolder | Unpolarized capacitor | https://uk.farnell.com/avx/08055c104kat4a/cap-0-1-f-50v-10-x7r-0805/dp/2332787?st=100n%200805 | IN STOCK | 0.09 |  | Accounted For Below |  |  | 2332787 |  |  | 160 | 168 | 15.12 | https://www.mouser.co.uk/c/?marcom=160467877 | 80
C3, C13, | 2 | 4n7 | SMD Multilayer Ceramic Capacitor, 4700 pF, 50 V, 0805 [2012 Metric], ± 10%, X7R, C Series KEMET | Capacitor_SMD:C_0805_2012Metric_Pad1.18x1.45mm_HandSolder | Unpolarized capacitor | https://uk.farnell.com/kemet/c0805c472k5ractu/cap-4700pf-50v-10-x7r-0805/dp/1414696?st=4n7%200805 | IN STOCK | 0.03 |  |  |  |  | 1414696 |  |  | 160 | 168 | 5.04 |  | 80
C4, C5, C14, C15, | 4 | 9pF | SMD Multilayer Ceramic Capacitor, 9 pF, 50 V, 0805 [2012 Metric], ± 0.5pF, C0G / NP0, MC | Capacitor_SMD:C_0805_2012Metric_Pad1.18x1.45mm_HandSolder | Unpolarized capacitor | https://uk.farnell.com/multicomp/mc0805n9r0d500ct/cap-9pf-50v-c0g-np0-0805/dp/1759189?st=9pf%200805 | IN STOCK | 0.04 |  |  |  |  | 1759189 |  |  | 320 | 336 | 13.44 |  | 80
C7, C17, | 2 | 1u | Surface Mount Tantalum Capacitor, 1 µF, 20 V, 0805 [2012 Metric], ± 10%, 20 ohm, R | Capacitor_SMD:C_0805_2012Metric_Pad1.18x1.45mm_HandSolder | LOW ESR capacitor | https://uk.farnell.com/avx/tajr105k020rnj/cap-1-f-20v-10-0805-smd/dp/1432430?st=1u+0805+tantlium | 119 in stock | 0.18 | https://uk.farnell.com/avx/tajr105k016rnj/cap-1-f-16v-10-0805-smd/dp/1658936RL?st=1u+0805+tantlium | 55 in stock | 0.28 |  | 1432430 | Surface Mount Tantalum Capacitor, 1 µF, 16 V, 0805 [2012 Metric], ± 10%, 20 ohm, R | 1658936RL | 160 | 168 | 30.24 |  | 80
C8, C9, C11, C12, C18, C19, C21, C22, C24, C25, C26, C27, C28, C29, C30, C31, C32, C33, C34, C35, C38, C39, C40, C41, C42, C43, | 28 | 100n | SMD Multilayer Ceramic Capacitor, 0.1 µF, 50 V, 0805 [2012 Metric], ± 10%, X7R | Capacitor_SMD:C_0805_2012Metric_Pad1.18x1.45mm_HandSolder | Unpolarized capacitor | https://uk.farnell.com/avx/08055c104kat4a/cap-0-1-f-50v-10-x7r-0805/dp/2332787?st=100n%200805 | IN STOCK | 0.02 |  |  |  |  | 2280669 |  |  | 2240 | 2352 | 47.04 |  | 80
D1, | 1 | BZV55B9V1 | Zener Single Diode, 9.1 V, 400 mW, SOD-80C, 2 %, 2 Pins, 200 °C | Diode_SMD:D_MiniMELF | 9.1V, 500mW, 2%, Zener diode, MiniMELF | https://uk.farnell.com/nexperia/bzv55-b9v1-115/diode-zener-9-1v-500mw-sod-80c/dp/2319152?st=bzv55b9v1 | 2022-05-02 | 0.14 |  |  |  |  | 2319152 |  |  | 80 | 84 | 11.76 |  | 80
D2, D5, | 2 | PMEG6020ER | PMEG6020ER | Diode_SMD:Nexperia_CFP3_SOD-123W | 60V, 2A low Vf MEGA Schottky barrier rectifier, SOD-123W | https://uk.farnell.com/nexperia/pmeg6020er-115/diode-schottky-2a-60v-sod-123w/dp/1829206RL?st=pmeg6020er | 2022-09-29 | 0.25 | [7 empty] | 160 | 168 | 42 |  | 80
D3, D4, | 2 | PRTR5V0U2X | ESD Protection Device, TVS, 7.5 V, SOT-143B, 4 Pins, 5.5 V, PRTR5 | Package_TO_SOT_SMD:SOT-143 | Ultra low capacitance double rail-to-rail ESD protection diode, SOT-143 | https://uk.farnell.com/nexperia/prtr5v0u2x-215/diode-tvs-dual-sot-143b/dp/1524157RL?st=prtr5v0u2x | IN STOCK | 0.31 |  |  |  |  | 1524157RL |  |  | 160 | 168 | 52.08 |  | 80
D6, | 3 | 12v Power Led | LED, Blue, SMD, 0805 [2012 Metric], 20 mA, 3.4 V, 475 nm |  | RED or BLUE | https://uk.farnell.com/multicomp-pro/mp008292/led-blue-210mcd-475nm-0805/dp/3796324?st=led | IN STOCK | 0.1 |  | added extra for pin 13 LED |  |  | 3796324 |  |  | 240 | 252 | 25.2 |  | 80
D7, | 1 | 3V3 Power Led | LED, Low Power, Orange, SMD, 0805 [2012 Metric], 20 mA, 2.1 V, 601 nm |  | Orange | https://uk.farnell.com/kingbright/kp-2012seck/led-0805-250mcd-orange/dp/2290332?st=orange%20led%200805 | IN STOCK | 0.14 |  |  |  |  | 2290332 |  |  | 80 | 100 | 14 |  | 80
F1, | 2 | 20A | Fuseholder, Open Design, 250V, 10A, 5 x 20mm, Through Hole, Black | Fuse:Fuseholder_Cylinder-5x20mm_Stelvio-Kontek_PTF78_Horizontal_Open | Fuse | https://uk.farnell.com/littelfuse/65600001009/fuseholder-5x20mm-pcb-mount/dp/1597013 | IN STOCK | 1.33 |  |  |  |  | 1597013 |  | 10A Holder | 160 | 168 | 223.44 |  | 80
F2, | 1 | 2A | Fuseholder, Open Design, 250V, 10A, 5 x 20mm, Through Hole, Black | Fuse:Fuseholder_Cylinder-5x20mm_Stelvio-Kontek_PTF78_Horizontal_Open | Fuse | https://uk.farnell.com/littelfuse/65600001009/fuseholder-5x20mm-pcb-mount/dp/1597013 | IN STOCK | 1.33 |  |  | Accounted for above |  | 1597013 |  | 10A Holder | 80 | 84 | 111.72 |  | 80
[16 empty] | 0 | 0 | 0 |  | 80
FB1, FB2, | 2 | BLM18PG471 | FerriteBead_Small | Inductor_SMD:L_0805_2012Metric_Pad1.05x1.20mm_HandSolder | Ferrite bead, small symbol | https://uk.rs-online.com/web/p/ferrite-beads/1048535 | IN STOCK | 0.034 | [5 empty] | 104-8535 |  | 160 | 1 pack of 200 | 6.8 |  | 80
Generic Pin Headers | [15 empty] | 0 | 0 | 0 |  | 80
J1, J25, J26, | 3 | prog headers & OE | Pin Header, Square Pin, Signal, Wire-to-Board, 2.54 mm, 1 Rows, 5 Contacts, Through Hole Straight | Connector_PinHeader_2.54mm:PinHeader_1x05_P2.54mm_Vertical | Needs to be populated | https://uk.farnell.com/molex/22-27-2051/connector-header-5pos-1row-2-54mm/dp/9731679?st=2.54mm%20pin%20header | IN STOCK | 0.51 |  |  |  |  | 9731679 |  |  | 240 | 252 | 128.52 |  | 80
J8, J12, J10, J14, | 4 | MCU_Header | Conn_01x08_Male | Connector_PinHeader_2.54mm:PinHeader_1x08_P2.54mm_Vertical | DOES NOT NEED POPULATING | [10 empty] | 320 | 336 | 0 |  | 80
J11, J15, | 2 | SPI header | Conn_01x03_Male | Connector_PinHeader_2.54mm:PinHeader_1x03_P2.54mm_Vertical | DOES NOT NEED POPULATING | [10 empty] | 160 | 168 | 0 |  | 80
J9, | 1 | Spare Student GPIOs | Conn_01x04_Male | Connector_PinHeader_2.54mm:PinHeader_1x04_P2.54mm_Vertical | DOES NOT NEED POPULATING | [10 empty] | 80 | 84 | 0 |  | 80
J27, | 1 | Analog Buffer | Conn_01x03_Male | Connector_PinHeader_2.54mm:PinHeader_1x03_P2.54mm_Vertical | DOES NOT NEED POPULATING | [10 empty] | 80 | 84 | 0 |  | 80
J29, | 1 | 3V3 PWR SRC | Pin Header, Straight, Board-to-Board, 2.54 mm, 1 Rows, 3 Contacts, Through Hole, M20 | Connector_PinHeader_2.54mm:PinHeader_1x03_P2.54mm_Vertical | Needs to be populated | https://uk.farnell.com/harwin/m20-9990345/header-straight-2-54mm-1row-3way/dp/1022248?st=2.54mm%20pin%20header | IN STOCK | 0.11 |  |  |  |  | 1022248 |  |  | 80 | 100 | 11 |  | 80
J28, | 1 | student_PA03 | Conn_01x01_Male | Connector_PinHeader_1.27mm:PinHeader_1x01_P1.27mm_Vertical | DOES NOT NEED POPULATING | [10 empty] | 80 | 84 | 0 |  | 80
J32, | 1 | GND_BUS | Conn_01x10_Male | Connector_PinHeader_1.27mm:PinHeader_1x10_P1.27mm_Vertical | DOES NOT NEED POPULATING | [10 empty] | 80 | 84 | 0 |  | 80
J33, J34, J35, J36, | 1 | Power Bus | Conn_01x05_Male | Connector_PinHeader_2.54mm:PinHeader_1x05_P2.54mm_Vertical | DOES NOT NEED POPULATING | [10 empty] | 80 | 84 | 0 |  | 80
Generic Pin Headers for Motor Shield & Other Modules | 6 | Pin Headers | Pin Header, Board-to-Board, 2.54 mm, 1 Rows, 20 Contacts, Through Hole, M20 | Connector_PinHeader_2.54mm:PinHeader_1x05_P2.54mm_Vertical |  | https://uk.farnell.com/harwin/m20-9992046/header-1row-20way/dp/1022262 | IN STOCK | 0.48 |  |  |  |  | 1022262 |  |  | 480 | 504 | 241.92 |  | 80
Generic Pin Sockets for Motor Shield, IoT board & Other Modules | 6 | Pin Sockets | PCB Receptacle, Board-to-Board, 2.54 mm, 1 Rows, 20 Contacts, Through Hole Mount, 2212S | Connector_PinHeader_2.54mm:PinHeader_1x08_P2.54mm_Vertical |  | https://uk.farnell.com/multicomp/2212s-20sg-85/socket-pcb-1-row-20way/dp/1593469 | IN STOCK | 0.29 |  |  |  |  | 1593469 |  |  | 480 | 504 | 146.16 |  | 80
J3, | 1 | XT60_connector_DC_60A_male | XT60_connector_DC_60A_male | Connector_AMASS:AMASS_XT60PW-M | Generic connector, single row, 01x02, script generated (kicad-library-utils/schlib/autogen/connector/) | https://uk.rs-online.com/web/p/compact-power-connectors/1805375 | IN STOCK | 0.962 | XT45 - need footprint |  |  |  |  | 180-5375 |  | 80 | 90 | 86.58 |  | 80
J5, J6, | 1 | USB_A | USB Stacked Connector, USB Type A, USB 2.0, 4 Ways, Right Angle, Brass, Gold Plated Contacts | Connector_USB:USB_A_Molex_67643_Horizontal | USB Type A connector | https://uk.farnell.com/gct-global-connector-technology/usb1035-gf-p-0-b-b/usb-conn-dual-rcpt-2-0-2port-8pos/dp/2784974?st=usb%20a | IN STOCK | 0.44 | Dual Stacked Instead only 80 needed (get 100 due pack size) |  |  |  | 2784974 |  |  | 80 | 100 | 44 |  | 80
J7, J13, | 2 | USB_B_Mini | USB Connector, Mini USB Type B, USB 2.0, Receptacle, 5 Ways, Surface Mount, Right Angle | Connector_USB:USB_Mini-B_Lumberg_2486_01_Horizontal | USB Mini Type B connector | https://uk.farnell.com/gct-global-connector-technology/usb2066-05-rbhm-15-stb-00-00-a/mini-usb-2-0-type-b-receptacle/dp/2293774?st=usb%20a | IN STOCK | 0.46 |  |  |  |  | 2293774 |  |  | 160 | 168 | 77.28 |  | 80
J16, J22, J30, J31, | 4 | 2 Pin Terminal Blocks | Wire-To-Board Terminal Block, 5.08 mm, 2 Ways, 26 AWG, 12 AWG, Screw | TerminalBlock:TerminalBlock_Altech_AK300-2_P5.00mm | Generic screw terminal, single row, 01x02, script generated (kicad-library-utils/schlib/autogen/connector/) | https://uk.farnell.com/multicomp/mc000048/terminal-block-wire-to-brd-2pos/dp/2008019?st=screw%20terminal%20block | IN STOCK | 0.26 |  |  |  |  | 2008019 |  |  | 320 | 336 | 87.36 |  | 80
J17, J18, | 2 | Motor PWR Terminal | Wire-To-Board Terminal Block, 5.08 mm, 3 Ways, 26 AWG, 12 AWG, Screw | TerminalBlock:TerminalBlock_Altech_AK300-3_P5.00mm | Generic screw terminal, single row, 01x03, script generated (kicad-library-utils/schlib/autogen/connector/) | https://uk.farnell.com/multicomp/mc000049/terminal-block-wire-to-brd-3pos/dp/2008020?st=screw%20terminal%20block | IN STOCK | 0.45 |  |  |  |  | 2008020 |  |  | 160 | 168 | 75.6 |  | 80
J4, J23, J24 | 3 | Strip Lighting & Limit Switches | Pin Header, Signal, Wire-to-Board, 2.54 mm, 1 Rows, 2 Contacts, Through Hole Straight, KK 254 6373 | Connector_PinHeader_1.27mm:PinHeader_1x02_P1.27mm_Vertical | Generic connector, single row, 01x02, script generated (kicad-library-utils/schlib/autogen/connector/) | https://uk.farnell.com/molex/22-23-2021/connector-header-2pos-1row-2-54mm/dp/1462926 | IN STOCK | 0.16 |  |  |  |  | 1462926 |  |  | 240 | 252 | 40.32 |  | 80
J2, J20, J21, | 3 | WS2821B & servo Headers | Pin Header, Signal, Wire-to-Board, 2.54 mm, 1 Rows, 3 Contacts, Through Hole Straight, KK 254 6373 | Connector_PinHeader_2.54mm:PinHeader_1x03_P2.54mm_Vertical | Generic connector, single row, 01x03, script generated (kicad-library-utils/schlib/autogen/connector/) | https://uk.farnell.com/molex/22-23-2031/connector-header-3pos-1row-2-54mm/dp/1462950?st=2.54mm%20pin%20header%203%20pin | IN STOCK | 0.17 |  |  |  |  | 1462950 |  |  | 240 | 252 | 42.84 |  | 80
J19, | 1 | Stepper Motor Output | Conn_01x04_Male | Connector_PinHeader_2.54mm:PinHeader_1x04_P2.54mm_Vertical | Generic connector, single row, 01x04, script generated (kicad-library-utils/schlib/autogen/connector/) | https://uk.rs-online.com/web/p/pcb-headers/8201551 | IN STOCK | 0.388 | [5 empty] | 820-1551 |  | 80 | 84 | 32.592 |  | 80
J20, J21, | 2 | Servo Outputs | Conn_01x03_Male | Connector_PinHeader_2.54mm:PinHeader_1x03_P2.54mm_Vertical | Generic connector, single row, 01x03, script generated (kicad-library-utils/schlib/autogen/connector/) | Accounted for above | [9 empty] | 160 | 168 | 0 |  | 80
J23, J24 | 2 | limit_switch inputs | Conn_01x02_Male | Connector_PinHeader_2.54mm:PinHeader_1x02_P2.54mm_Vertical | Generic connector, single row, 01x02, script generated (kicad-library-utils/schlib/autogen/connector/) | Accounted for above | [9 empty] | 160 | 168 | 0 |  | 80
J25, | 1 | Optical Encoder | Conn_01x05_Male | Connector_PinHeader_2.54mm:PinHeader_1x05_P2.54mm_Vertical | Generic connector, single row, 01x05, script generated (kicad-library-utils/schlib/autogen/connector/) | Accounted for above | [9 empty] | 80 | 84 | 0 |  | 80
L1, L2, | 2 | 10uH | INDUCTOR | Inductor_SMD:L_0805_2012Metric_Pad1.15x1.40mm_HandSolder | Inductor symbol for simulation only | [9 empty] | ReplaCED WITH Ferrite as per Arduino Nano IoT
Q1, | 1 | IRF5305_PBF | Power MOSFET, P Channel, 55 V, 31 A, 0.06 ohm, TO-220AB, Through Hole | Package_TO_SOT_SMD:TO-263-2 | -31A Id, -55V Vds, Single P-Channel HEXFET Power MOSFET, 60mOhm Ron, TO-220AB | https://uk.farnell.com/infineon/irf5305pbf/mosfet-p-55v-31a-to-220/dp/8648255 | IN STOCK | 1.37 |  |  |  |  | 8648255 |  |  | 80 | 84 | 115.08 |  | 80
R1, R3, | 2 | 2k2 | SMD Chip Resistor, 2.2 kohm, ± 1%, 250 mW, 0805 [2012 Metric], Thick Film, High Power | Resistor_SMD:R_0805_2012Metric_Pad1.20x1.40mm_HandSolder | Resistor | https://uk.farnell.com/multicomp/mchp05w4f2201t5e/res-2k2-1-0-25w-0805-thick-film/dp/1576464?st=2k2%200805 | IN STOCK | 0.04 |  |  |  |  | 1576464 |  |  | 160 | 168 | 6.72 |  | 80
R2, R4, R5, R6, | 4 | 330r | SMD Chip Resistor, 330 ohm, ± 1%, 250 mW, 0805 [2012 Metric], Thick Film, High Power | Resistor_SMD:R_0805_2012Metric_Pad1.20x1.40mm_HandSolder | Resistor | https://uk.farnell.com/multicomp/mchp05w4f3300t5e/res-330r-1-0-25w-0805-thick-film/dp/1576452?st=330r%200805 | IN STOCK | 0.04 |  |  |  |  | 1576452 |  |  | 320 | 336 | 13.44 |  | 80
R7, R8, R14, | 3 | 1M | SMD Chip Resistor, 1 Mohm, ± 1%, 125 mW, 0805 [2012 Metric], Thick Film, General Purpose | Resistor_SMD:R_0805_2012Metric_Pad1.20x1.40mm_HandSolder | Resistor | https://uk.farnell.com/te-connectivity/crgcq0805f1m0/res-1m-1-0805-thick-film/dp/2861558?st=1m%200805 | IN STOCK | 0.02 |  |  |  |  | 2861558 |  |  | 240 | 252 | 5.04 |  | 80
R9, R10, R11, R22, R23, R24, R25, R26, R27, R28, R29, R30, R31, R32, R33, R34, R35, R36, | 18 | 1k | SMD Chip Resistor, 1 kohm, ± 1%, 333.3 mW, 0805 [2012 Metric], Thick Film, General Purpose | Resistor_SMD:R_0805_2012Metric_Pad1.20x1.40mm_HandSolder | Resistor | https://uk.farnell.com/te-connectivity/crgh0805f1k0/res-1k-1-0-33w-0805-thick-film/dp/2332071?st=1k%200805 | IN STOCK | 0.01 |  |  |  |  | 2332071 |  |  | 1440 | 1512 | 15.12 |  | 80
R12, R13, | 2 | 470r | SMD Chip Resistor, 470 ohm, ± 1%, 250 mW, 0805 [2012 Metric], Thick Film, High Power | Resistor_SMD:R_0805_2012Metric_Pad1.20x1.40mm_HandSolder | must be 1% | https://uk.farnell.com/walsin/wf08p4700ftl/res-470r-1-0-25w-0805-thick-film/dp/2670094?st=470r%200805 | IN STOCK | 0.01 |  |  |  |  | 2670094 |  |  | 160 | 168 | 1.68 |  | 80
R15, R16, R18, R20, | 4 | 10k | SMD Chip Resistor, 10 kohm, ± 1%, 125 mW, 0805 [2012 Metric], Thick Film, General Purpose | Resistor_SMD:R_0805_2012Metric_Pad1.20x1.40mm_HandSolder | Resistor | https://uk.farnell.com/multicomp/mcwr08x1002ftl/res-10k-1-0-125w-0805-thick-film/dp/2447553RL?st=10k%200805 | IN STOCK | 0.01 |  |  |  |  | 2447553RL |  |  | 320 | 1 reel of 500 | 3.6 |  | 80
R17, R19, R21, | 3 | 2k7 | SMD Chip Resistor, 2.7 kohm, ± 1%, 125 mW, 0805 [2012 Metric], Thick Film, General Purpose | Resistor_SMD:R_0805_2012Metric_Pad1.20x1.40mm_HandSolder | Resistor | https://uk.farnell.com/multicomp/mcwr08x2701ftl/res-2k7-1-0-125w-thick-film/dp/2447627?st=2k7%200805 | IN STOCK | 0.01 |  |  |  |  | 2447627 |  |  | 240 | 252 | 2.52 |  | 80
SW1, | 1 | Stepper_Mode | DIP / SIP Switch, 3 Circuits, Flush Slide, Surface Mount, SPST, 50 V, 100 mA | Button_Switch_SMD:SW_DIP_SPSTx03_Slide_6.7x9.18mm_W6.73mm_P2.54mm_LowProfile_JPin | 3x DIP Switch, Single Pole Single Throw (SPST) switch, small symbol | https://uk.farnell.com/cts/219-3lpstr/dip-switch-0-1a-50vdc-3pos-smd/dp/3778050?st=dipswitches | 2022-09-19 | 0.85 |  |  |  |  | 3778050 |  |  | 80 | 84 | 71.4 |  | 80
SW2, SW3, | 2 | Reset | Tactile Switch, PT645, Top Actuated, Surface Mount, Round Button, 160 gf, 50mA at 12VDC |  | MEC 5E single pole normally-open tactile switch | https://uk.farnell.com/c-k-components/pts645sm43smtr92lfs/switch-spst-0-05a-12vdc-smd-4/dp/2320087RL | IN STOCK | 0.21 |  |  |  |  | 2320087RL |  |  | 160 | 200 | 42 |  | 80
U1, U2, | 2 | LM2596S DC-DC Module | LM2596S DC-DC Module | Package_TO_SOT_SMD:TO-263-5_TabPin3 | 5V 3A Step-Down Voltage Regulator, TO-263 | https://www.az-delivery.de/en/products/lm2596s-dc-dc-step-down-modul-1 | 41 IN STOCK | 4 | https://hobbycomponents.com/power/215-lm2596-dc-dc-3-35v-adjustable-step-down-power-supply-module | Some IN STOCK | 1.66 |  |  |  |  | 160 | 168 | 672 |  | 80
U3, | 1 | AMS1117-3.3 | Fixed LDO Voltage Regulator, 3.5V to 20V, 1.07V Dropout, 3.3Vout, 1Aout, SOT-223-3 | Package_TO_SOT_SMD:TO-263-5_TabPin3 | 1A Low Dropout regulator, positive, 3.3V fixed output, SOT-223 | https://uk.rs-online.com/web/p/voltage-regulators/9210701 | 2022-06-20 | 0.085 | https://uk.farnell.com/on-semiconductor/ncp1117st33t3g/ic-linear-voltage-regulator/dp/1652366RL?st=ldo | IN STOCK | 0.4 |  | 1652366RL |  |  | 80 | 100 | 40 |  | 80
U4, U6, | 2 | ATSAMD21G18A-M | ATSAMD21G18A-M | Package_DFN_QFN:QFN-48-1EP_7x7mm_P0.5mm_EP5.15x5.15mm | SAM D21 Microchip SMART ARM-based Flash MCU, 48Mhz, 256K Flash, 32K SRAM, QFN-48 | https://www.mouser.co.uk/ProductDetail/Microchip-Technology-Atmel/ATSAMD21G18A-AU?qs=KLFHFgXTQiDh1vL0VLU76Q%3D%3D | 2023-06-12 | USING NANO IOT INSTEAD | [7 empty] | 160 | 168 |  |  | 80
U5, U7, | 2 | 4094 | Shift Register, HEF4094, 1 Element, 8 bit, SOIC, 16 Pins | Package_DIP:SMDIP-18_W9.53mm | 8-bit serial in/out Shift Register 3-State Outputs | https://uk.rs-online.com/web/p/counter-ics/0526717 | IN STOCK | 0.471 | https://uk.farnell.com/nexperia/hef4094bt/ic-4000-locmos-smd-4094-soic16/dp/1201297?st=4094 | IN STOCK | 0.55 |  | 1201297 |  |  | 160 | 168 | 79.128 |  | 80
U8, | 1 | 4069 | Logic IC, Inverter, Hex, 1 Inputs, 14 Pins, SOIC, 4069 | Package_DIP:SMDIP-14_W9.53mm | Hex inverter | https://uk.rs-online.com/web/p/logic-gates/1868320 | IN STOCK | 0.487 | https://uk.farnell.com/nexperia/hef4069ubt/ic-4000-locmos-smd-4069-soic14/dp/1201295?st=4069 | IN STOCK | 0.57 |  | 1201295 |  |  | 80 | 84 | 40.908 |  | 80
U9, U10, U11, U12, | 4 | 4081 | Logic IC, AND Gate, Quad, 2 Inputs, 14 Pins, SOIC, 4081 | Package_DIP:SMDIP-14_W9.53mm | Quad And 2 inputs |  |  |  | https://uk.farnell.com/nexperia/hef4081bt/ic-4000-locmos-smd-4081-soic14/dp/1085290?st=4081 | IN STOCK | 0.57 |  | 1085290 |  |  | 320 | 336 | 191.52 |  | 80
U13, U14, | 2 | 74HC86 | Logic IC, XOR (Exclusive OR), Quad, 2 Inputs, 14 Pins, SOIC, 74HC86 | Package_DIP:SMDIP-14_W9.53mm | Quad 2-input XOR |  |  |  | https://uk.farnell.com/nexperia/74hc86d/ic-74hc-cmos-smd-74hc86-soic14/dp/1085331?st=74hc86 | IN STOCK | 0.49 |  | 1085331 |  |  | 160 | 168 | 82.32 |  | 80
U19, | 1 | AD8497 | AD8497 | Package_SO:MSOP-8_3x3mm_P0.65mm | Precision Thermocouple Amplifiers with Cold Junction Compensation, K-Type Thermocouple, 25 to 100C, MSOP-8 |  | NOT IN STOCK | [8 empty] | 80 | 84 | 0 |  | 80
U20, U21, U22, | 3 | 74LS07 | 74LS07_17 | Package_DIP:SMDIP-14_W9.53mm | Hex Buffers and Drivers With Open Collector High Voltage Outputs | https://uk.rs-online.com/web/p/buffers/8270301 | IN STOCK | 0.288 | [5 empty] | 827-0301 |  | 240 | 252 | 72.576 |  | 80
U23, U24, U25, | 3 | NCS20074D | Operational Amplifier, Rail-to-Rail O/P, 4 Amplifier, 3 MHz, 2.8 V/µs | Package_DIP:SMDIP-14_W9.53mm | quad rail-to-rail output opamp vfa | https://uk.farnell.com/on-semiconductor/ncs20074dr2g/op-amp-quad-3mhz-2-8v-us-soic/dp/2774608?st=ncs20074 | IN STOCK | 1.1 | NCS21874DR2G | TL0 UNSUITABLE |  |  | 2774608 |  |  | 240 | 252 | 277.2 |  | 80
80
Y1, Y2, | 2 | 32.768 kHz | Crystal_Small | Crystal:Crystal_SMD_SeikoEpson_MC405-2Pin_9.6x4.1mm_HandSoldering | Two pin crystal, small symbol | https://uk.farnell.com/abracon/asdk-32-768khz-lrt/osc-32-768khz-2-5mm-x-2mm-cmos/dp/2849469? | 20 IN STOCK | 1.27 | https://uk.farnell.com/abracon/asek-32-768khz-lrt/osc-32-768khz-3-2-x-2-5mm-lvcmos/dp/2467903?st=32.768%20khz%20oscillator | IN STOCK | 1.52 |  |  |  |  | 160 | 168 | 255.36 |  | 80
NCS20074D - Op amp |  | https://uk.farnell.com/on-semiconductor/ncs20074dr2g/op-amp-quad-3mhz-2-8v-us-soic/dp/2774608?st=ncs20074
[16 empty] | Estimated Total |  | 8333.224